## pink0_DB_BOM.csv
spink0 mainboard
Refs | Value | Footprint | QTY | MFR | MPN | SPR | SPN | PRICE | SUBTOTAL
C1 | 22u | raffilibkicad:CP_Elec_5x5.3 | 1 | Panasonic | EEE-FK1C220R | Mouser | 667-EEE-FK1C220R | 0.2 | 0.2
C6 | 100u | raffilibkicad:CP_Elec_7.3x4.3 | 1 | AVX Kyocera | TCJY107M010R0055 | Mouser | 581-TCJY107M010R0055 | 1.09 | 1.09
C7 | 100n | raffilibkicad:C_0805 | 1 | AVX | 08055C104KAT2A | Mouser | 581-08055C104K | 0.098 | 0.098
C3 | 1u | raffilibkicad:C_0805 | 1 | Taiyo Yuden | UMK212B7105KG-T | Mouser | 963-UMK212B7105KG-T | 0.184 | 0.184
C4;C5 | 33n | raffilibkicad:C_0805 | 2 | AVX | 08055C333KAT4A | Mouser | 581-08055C333KAT4A | 0.128 | 0.256
L1 | INDUCTOR | raffilibkicad:Inductor_PSU_NLCV32T | 1 | TDK | NLCV32T-R10M-PFR | Mouser | 810-NLCV32T-R10M-PFR | 0.274 | 0.274
L3 | 6.8uH | raffilibkicad:Inductor_SRN4018TA_bourns | 1 | Bourns | SRN4018TA-6R8M | Mouser | 652-SRN4018TA-6R8M | 0.313 | 0.313
D2;D1 | LED | raffilibkicad:LED_D3.0mm | 2 | Kingbright | WP710A10CGCK | Mouser | 604-WP710A10CGCK | 0.23 | 0.46
P2;P4 | CONN_02X05 | raffilibkicad:PINHEAD_10_pin_jtag_connector | 2 | Amphenol FCI | 20021111-00010T4LF | Mouser | 649-221111-00010T4LF | 0.64 | 1.28
J1 | PI_ZERO_W | raffilibkicad:PI_ZERO | 1 |  | ZeroW with sd card 16gig | from your desired dealer |  | 35 | 35
P1 | CONN_02X05 | raffilibkicad:Pin_Header_Angled_2x05_Pitch2.54mm_with_space_for_con | 1 | Molex | 71764-0010 / MC34769 | Mouser / Farnell | 538-71764-0010 / 1593451 | 1.61 | 1.61
R7;R8;R16 | 100k | raffilibkicad:R_0805 | 3 | Vishay | CRCW0805100KFKEB | Mouser | 71-CRCW0805100KFKEB | 0.098 | 0.294
R5;R6;R21;R24;R23 | 10k | raffilibkicad:R_0805 | 5 | Vishay | CRCW080510K0FKEAC | Mouser | 71-CRCW080510K0FKEAC | 0.098 | 0.49
R10;R9;R12;R11;R13;R15;R17;R18 | 1k | raffilibkicad:R_0805 | 8 | Vishay | CRCW08051K00FKEA | Mouser | 71-CRCW0805-1.0K-E3 | 0.098 | 0.784
R22 | 220 | raffilibkicad:R_0805 | 1 | Vishay | CRCW0805220RFKEA | Mouser | 71-CRCW0805-220-E3 | 0.098 | 0.098
R4;R14 | 2k2 | raffilibkicad:R_0805 | 2 | Vishay | CRCW08052K20FKEA | Mouser | 71-CRCW0805-2.2K-E3 | 0.098 | 0.196
R2 | 40k2 | raffilibkicad:R_0805 | 1 | Vishay | 71-RCA080540K2FKEA | Mouser | RCA080540K2FKEA | 0.098 | 0.098
R1 | 75k | raffilibkicad:R_0805 | 1 | Vishay | CRCW080575K0FKEA | Mouser | 71-CRCW0805-75K-E3 | 0.098 | 0.098
R3 | 7k68 | raffilibkicad:R_0805 | 1 | Vishay | CRCW08057K68FKEA | Mouser | 71-CRCW0805-7.68K-E3 | 0.098 | 0.098
Q1;Q2;Q3;Q4 | BC849 | raffilibkicad:SOT-23 | 4 | Nexperia | BC849C,215 | Mouser | 771-BC849C-T/R | 0.206 | 0.824
U1 | MP1469 | raffilibkicad:SOT-23-6 | 1 | MPS | MP1469GJ-Z | Mouser | 946-MP1469GJZ | 1.58 | 1.58
U2 | MCP6004 | raffilibkicad:TSSOP-14_4.4x5mm_Pitch0.65mm | 1 | Microchip Techology | MCP6004-I/ST | Mouser | 579-MCP6004-I/ST | 0.469 | 0.469
CLK_OUT1;RST_OUT1;MIDI_OUT1 | JACK_QINGPU | raffilibkicad:jack_qingpu | 3 |  |  | maybe thonk |  | 0.2 | 0.6
J6;J5;J8;J7;J2;J3 | GS3 | raffilibkicad:solderbridge | 6 |  |  |  |  | 0 | 0
[7 empty] | Subtotal |  | 46.394
spink0 displayboard
Refs | Value | Footprint | QTY | MFR | MPN | SPR | SPN | PRICE | SUBTOTAL
RUN1;TEMPO1;LENGTH1;PPQN1 | LED | LEDs:LED_0805 | 4 | Kingbright | APT2012SGC | Mouser | 604-APT2012SGC | 0.14 | 0.56
AFF1;AFF2;AFF3;AFF4 | 7SEGMENTS | raffilibkicad:ACSA02_KCSA02_7segment | 4 | Kingbright | ACSA02-41SGWA-F01 | Mouser | 604-ACSA02-41SGWA | 2.46 | 9.84
SW1 | SW_PUSH_SMALL_H | raffilibkicad:APEM_tactile_SMD_switch_6mm | 1 | APEM | ADTSM66NV | Mouser | 642-ADTSM66NV | 0.284 | 0.284
SW2 | Rotary_Encoder_Switch | raffilibkicad:ENCODER_PEC11_SMD | 1 | Bourns | PEC11S-929K-S0015 | Mouser | 652-PEC11S9215KH0015 | 2.77 | 2.77
P3;P5 | CONN_02X05 | raffilibkicad:PINHEAD_10_pin_jtag_connector | 2 | Amphenol FCI | 20021111-00010T4LF | Mouser | 649-221111-00010T4LF | 0.64 | 1.28
R1;R2;R3;R4;R13;R14;R15;R16;R17;R18;R19;R20 | 100 | raffilibkicad:R_0805 | 12 | Yageo | RC0805FR-07100RL | Mouser | 603-RC0805FR-07100RL | 0.016 | 0.192
[7 empty] | Subtotal |  | 14.926
[7 empty] | All together |  | 61.32